## OBC
Subsystem | Address | Interface | Write - shift address << 1 ¦ 0
EPS | 0x18 | I2C | Read - shift address << 1 ¦ 1
ADCS | 0x57 | I2C | **These addresses should not be ORed with 0 or 1 within the code. The HAL driver will take care of read and write.
UHF | 0x22 | I2C

## ADCS
Byte[0] | Byte[1] |  |  |  | Byte[2] |  |  |  | Byte[3] |  |  |  | Byte[4] | Byte[5] | Byte[6] | Byte[7] | Byte[8] | Byte[9] | Byte[10] | Byte[11] | Byte[12] | Byte[13] | [7 empty] | Byte[14] | Byte[15]-[16] | Byte[17]-[24] | Bytes[25]-[32] | Bytes[33]-[40] | Bytes[41]-[48] | Bytes[49]-[56] | Bytes[57]-[64] | Length(in bytes) | Encoding | Communication Path | Name/Description
| Bit[0-1] | Bit[2-3] | Bit[4-5] | Bit[6-7] | Bit[0-1] | Bit[2-3] | Bit[4-5] | Bit[6-7] | Bit[0-1] | Bit[2-3] | Bit[4-5] | Bit[6-7] | [9 empty] | bit[0] | bit[1] | bit[2] | bit[3] | bit[4] | bit[5] | bit[6] | bit[7]
0x02 | Bit[0-1]: Current Unix Time(in seconds) |  | Millisecond count | [23 empty] | 7 | Hex | OBC -> ADCS | ADCS Current Unix Time (TC 2)
0x07 | Bit[0-1]: Timout in seconds | [25 empty] | 2 | Hex | OBC -> ADCS | Deploy Magnetometer Boom (TC 7)
0x0A | Bit[0-1]: ADCSRunMode Enum Value | [25 empty] | 2 | Hex | OBC -> ADCS | ADCS Run Mode (TC 10)
0x0B | PowerSelect for CubeControl Signal PIC | PowerSelect for CubeControl Motor PIC | PowerSelect for CubeSense | PowerSelect for CubeStar | PowerSelect for CubeWheel1 | PowerSelect for CubeWheel2 | PowerSelect for CubeWheel3 | PowerSelect for Motor electronics | PowerSelect for GPS LNA | [28 empty] | 4 | Hex | OBC -> ADCS | ADCS Power Control (TC 11)
0x0D | Bit[0-1]: ConModeSelect Enum Value; Bit[0-1]: Override Flag(Bit 0); Bit[0-1]: Timeout in seconds | [25 empty] | 5 | Hex | OBC -> ADCS | Set Attitude Control Mode (TC 13)
0x0E | Bit[0-1]: EstimModeSelect Enum Value | [25 empty] | 2 | Hex | OBC -> ADCS | Set Attitude Estimation Mode (TC 14)
0x0F | Bit[0-1]: Commanded Roll Angle in degrees*100; Bit[0-1]: Commanded Pitch Angle in degrees*100 |  | Commanded Yaw Angle in degrees*100 | [23 empty] | 7 | Hex | OBC -> ADCS | Commanded Attitude Angles (TC 15)
0x11 | Bit[0-1]: Commanded X Speed in rpm; Bit[0-1]: Commanded Y Speed in RPM |  | Commanded Z Speed in RPM | [23 empty] | 7 | Hex | OBC -> ADCS | Set Wheel Speed (TC 17)
0x21 | Bit[0-1]: Magnetometer Mounting Transform Alpha Angle in degrees*100; Bit[0-1]: Magnetometer Mounting Transform Beta Angle in degrees*100 |  | Magnetometer Mounting Transform Gamma Angle in degrees*100 | [23 empty] | 7 | Hex | OBC -> ADCS | Set Magnetometer Configuration (TC 33)
0x22 | Bit[0-1]: Magnetometer Channel 1 Offset *1000; Bit[0-1]: Magnetometer Channel 2 Offset *1000 |  | Magnetometer Channel 3 Offset * 1000 |  | Magnetometer Sensitivity Matrix S11 * 1000 |  | Magnetometer Sensitivity Matrix S22 * 1000 |  | Magnetometer Sensitivity Matrix S33 * 1000 | [17 empty] | 13 | Hex | OBC -> ADCS | Set Magnetometer Offset and Scaling Configuration(TC 34)
0x23 | Bit[0-1]: Magnetometer Sensitivity Matrix S12 * 1000; Bit[0-1]: Magnetometer Sensitivity Matrix S13 * 1000 |  | Magnetometer Sensitivity Matrix S21 * 1000 |  | Magnetometer Sensitivity Matrix S23 * 1000 |  | Magnetometer Sensitivity Matrix S31 * 1000 |  | Magnetometer Sensitivity Matrix S32 * 1000 | [17 empty] | 13 | Hex | OBC -> ADCS | Set Magnetometer Sensitivity Configuration(TC 35)
0x2C | Bit[0-1]: Nadir Sensor Measurement Noise |  | Magnetometer Measurement Noise |  |  |  | Star Tracker Measurement Noise |  |  |  | Use Sun Sensor | Use Nadir Sensor | Use CSS | Use Star Tracker | MagModeVal Enum |  |  |  | Cam1 and Cam2 Sampling Period in Seconds | [7 empty] | 15 | Hex | OBC -> ADCS | Set Estimation Parameters 2 (TC 44)
0x2D | Bit[0-1]: Inclination in degrees | [5 empty] | Eccentricity | [13 empty] | Right-ascension of the Ascending Node in degrees | Argument of Perigee in degrees | B-Star drag term | Mean Motion in orbits/day | Mean Anomaly in degrees | Epoch | 65 | Hex | OBC -> ADCS | SGP4 Orbit Parameters (TC 45)
0x3F | [37 empty] | 1 | Hex | OBC -> ADCS | Save Configuration (TC 63)
0x40 | [37 empty] | 1 | Hex | OBC -> ADCS | Save Orbit Parameters (TC 64)
0x8C | [37 empty] | 1 | Hex | OBC -> ADCS | Current Unix Time (TLM 140)
Time in seconds since 01/01/1970 00:00 in seconds | [12 empty] | Current Millisecond count | [24 empty] | 6 | Hex | ADCS -> OBC
0x92 | [37 empty] | 1 | Hex | OBC -> ADCS | Estimated Attitude Angles (TLM 146)
Estimated Roll Angle * .01 | Bit[0-1]: Estimated Pitch Angle * .01 | Estimated Yaw Angle * .01 | [24 empty] | 6 | Hex | ADCS -> OBC
0x93 | [37 empty] | 1 | Hex | OBC -> ADCS | Estimated Angular Rates (TLM 147)
Estimated X Angular Rate in deg/s * .01 | Bit[0-1]: Estimated Y Angular Rate in deg/s * .01 | Estimated Z Angular Rate in deg/s * .01 | [24 empty] | 6 | Hex | ADCS -> OBC
0x96 | [37 empty] | 1 | Hex | OBC -> ADCS | Satellite Position LLH (TLM 150)
Latitude in degrees * .01 | Bit[0-1]: Longitude in degrees * .01 | Altitude in km * .01 | [24 empty] | 6 | Hex | ADCS -> OBC
0x97 | [37 empty] | 1 | Hex | OBC -> ADCS | Magnetic Field Vector (TLM 151)
Magnetic Field X in uT *.01 | Bit[0-1]: Magnetic Field Y in uT * .01 | Magnetic Field Z in uT * .01 | [24 empty] | 6 | Hex | ADCS -> OBC
0x99 | [37 empty] | 1 | Hex | OBC -> ADCS | Fine Sun Vector (TLM 153)
Sun X/10000 | Bit[0-1]: Sun Y/10000 | Sun Z/10000 | [24 empty] | 6 | Hex | ADCS -> OBC
0x9A | [37 empty] | 1 | Hex | OBC -> ADCS | Nadir Vector (TLM 154)
Nadir X /10000.0 | Bit[0-1]: Nadir Y /10000.0 | Nadir Z /10000.0 | [24 empty] | 6 | Hex | ADCS -> OBC
0x9B | [37 empty] | 1 | Hex | OBC -> ADCS | Rate Sensor Rates (TLM 155)
X Angular Rate in deg/s * .01 | Bit[0-1]: Y Angular Rate in deg/s * .01 | Z Angular Rate in deg/s * .01 | [24 empty] | 6 | Hex | ADCS -> OBC
0x9C | [37 empty] | 1 | Hex | OBC -> ADCS | Wheel Speed (TLM 156)
X Wheel Speed in rpm | Bit[0-1]: Y Wheel Speed in rpm | Z Wheel Speed in rpm | [24 empty] | 6 | Hex | ADCS -> OBC
0x9D | [37 empty] | 1 | Hex | OBC -> ADCS | Magnetorquer Command (TLM 157)
X Magnetorquer Commanded on-time in 10ms | Bit[0-1]: Y Magnetorquer Commanded on-time in 10ms | Z Magnetorquer Commanded on-time in 10ms | [24 empty] | 6 | Hex | ADCS -> OBC
0x9E | [37 empty] | 1 | Hex | OBC -> ADCS | Wheel Speed Command (TLM 158)
X Wheel Speed Commanded in rpm | Bit[0-1]: Y Wheel Speed Commanded in rpm | Z Wheel Speed Commanded in rpm | [24 empty] | 6 | Hex | ADCS -> OBC
0xA8 | [37 empty] | 1 | Hex | OBC -> ADCS | Raw CSS 1 to 6 (TLM 168)
CSS1 | Bit[0-1]: CSS2; Bit[0-1]: CSS3; Bit[0-1]: CSS4 | CSS5 | CSS6 | [23 empty] | 6 | Hex | ADCS -> OBC
0xA9 | [37 empty] | 1 | Hex | OBC -> ADCS | Raw CSS 7 to 10 (TLM 169)
CSS7 | Bit[0-1]: CSS8; Bit[0-1]: CSS9; Bit[0-1]: CSS10 | [25 empty] | 6 | Hex | ADCS -> OBC
0xAA | [37 empty] | 1 | Hex | OBC -> ADCS | Raw Magnetometer (TLM 170)
MagX sampled A/D value | Bit[0-1]: MagY sampled A/D value | MagZ sampled A/D value | [24 empty] | 6 | Hex | ADCS -> OBC
0xAC | [37 empty] | 1 | Hex | OBC -> ADCS | CubeControl Current Measurements (TLM 172)
CubeControl 3v3 Current in mA *.48828125 | Bit[0-1]: CubeControl 5v Current in mA *.48828125 | CubeControl Vbat Current in mA *.48828125 | [24 empty] | 6 | Hex | ADCS -> OBC
0xC7 | [37 empty] | 1 | Hex | OBC -> ADCS | Attitude Angles Command (TLM 199)
Commanded Roll Angle in degrees * .01 | Bit[0-1]: Commanded Pitch Angle in degrees * .01 | Commanded Yaw Angle in degrees * .01 | [24 empty] | 6 | Hex | ADCS -> OBC
0xF0 | [37 empty] | 1 | Hex | OBC -> ADCS | Telecommand Acknowledge Command (TLM 240)
Last TC ID | Bit[0-1]: Processed Flag; Bit[0-1]: TcErrorReason Enum Value; Bit[0-1]: TC parameter error index | [25 empty] | 4 | Hex | ADCS -> OBC
ADCSRunMode Enum Value
0 | Bit[0-1]: Off - ADCS loop is inactive
1 | Bit[0-1]: Enabled - ADCS 1Hz loop is active
2 | Bit[0-1]: Triggered - ADCS will execute control loop only when triggered
3 | Bit[0-1]: Simulation - ADCS is in simulation mode
PowerSelect
0 | Bit[0-1]: Permanently Off
1 | Bit[0-1]: Permanently On
2 | Bit[0-1]: Power state depends on current control mode
3 | Bit[0-1]: Simulated Auto Mode
EstimModeSelect Enum Value
0 | Bit[0-1]: No attitude estimation
1 | Bit[0-1]: MEMS rate sensing
2 | Bit[0-1]: Magnetometer rate filter
3 | Bit[0-1]: Magnetometer rate filter with pitch estimation
4 | Bit[0-1]: Magnetometer and Fine-sun TRIAD algorithm
5 | Bit[0-1]: Full-state EKF
6 | Bit[0-1]: MEMS gyro EKF
ConModeSelect Enum Value
0 | Bit[0-1]: No control
1 | Bit[0-1]: Detumbling control
2 | Bit[0-1]: Y-Thomson spin
3 | Bit[0-1]: Y-Wheel momentun stabilized - Initial Pitch Aquistition
4 | Bit[0-1]: Y-Wheel momentun stabilized - Steady State
5 | Bit[0-1]: XYZ-Wheel control
6 | Bit[0-1]: Rwheel sun tracking control
7 | Bit[0-1]: Rwheel target tracking control
8 | Bit[0-1]: Very fast-spin detumbling control
9 | Bit[0-1]: Fast-spin detumbling control
10 | Bit[0-1]: User Defined Control Mode 1
11 | Bit[0-1]: User Defined Control Mode 2
12 | Bit[0-1]: Stop Rwheels
13 | Bit[0-1]: User Coded Control Mode
MagModeVal Enum Value
0 | Bit[0-1]: MainMagOnly
1 | Bit[0-1]: RedMagOnly
2 | Bit[0-1]: BothMagMainUsed
3 | Bit[0-1]: BothMagRedUsed
TcErrorReason Enum Value
0 | Bit[0-1]: No error
1 | Bit[0-1]: Invalid TC ID
2 | Bit[0-1]: Incorrect Length
3 | Bit[0-1]: Incorrect paramter

## UHF
Byte[0] | Byte[1] | Byte[2] | Byte[3] | Byte[4] | Byte[5] | Byte[6] | Byte[7] | Byte[8] | Byte[9] | Byte[10] | Byte[11] | Byte[12] | Byte[13] | Byte[14] | Length(in bytes) | Encoding | Communication Path | Name/Description
WRITE COMMANDS
Byte[0]: ES; Byte[1]: +W; Byte[2]: 22; Byte[3]: 0x00; Byte[4]: Status Control Word; Byte[6]: (space); Byte[7]: CRC32; Byte[11]: \r | 12 | ASCII | OBC->UHF, UHF -> OBC, GS -> UHF, UHF -> GS | Status Control: For Enabling features
ES | +W | 22 | 0x01
ES | +W | 22 | 0x05
ES | +W | 22 | 0x06 | 0x00 |  |  | Period in Hex | last RSSI | (space) | CRC32 |  |  |  | \r | 15 | ASCII | OBC->UHF, GS -> UHF | Transparent (pipe) mode timeout period
ES | +W | 22 | 0x07 | 0x00 |  | Period in Hex |  | (space) | CRC32 |  |  |  | \r |  | 14 | ASCII | OBC->UHF, GS -> UHF | Beacon Message Transmission Period
ES | +W | 22 | 0x08
Byte[0]: ES; Byte[1]: +W; Byte[2]: 22; Byte[3]: 0x09; Byte[4]: (space); Byte[5]: CRC32; Byte[9]: \r | 10 | ASCII | OBC->UHF, GS -> UHF | Restores Default Values
ES | +W | 22 | 0xF1 | Indicates the way data is sent | I2C slave device address in Hex | Length of data in Hex | Data to be placed in I2C in Hex (max 32 bytes (64 ASCII chars)) | (space) | CRC32 |  |  |  | \r |  | 45 | ASCII | OBC->UHF, GS -> UHF | Generic WriteAnd/Or Read from an I2C device
Byte[0]: ES; Byte[1]: +W; Byte[2]: 22; Byte[3]: 0xF2; Byte[4]: Antenna Release; Byte[6]: (space); Byte[7]: CRC32; Byte[11]: \r | 12 | ASCII | OBC -> UHF | UHF Antenna Releases Configuration
Byte[0]: ES; Byte[1]: +W; Byte[2]: 22; Byte[3]: 0xF3; Byte[4]: Antenna Command; Byte[6]: (space); Byte[7]: CRC32; Byte[11]: \r | 12 | ASCII | OBC -> UHF | UHF Antenna Read/Write
ES | +W | 22 | 0xF4
Byte[0]: ES; Byte[1]: +W; Byte[2]: 22; Byte[3]: 0xF5; Byte[4]: Dest. Call Sign in ASCII; Byte[7]: (space); Byte[8]: CRC32; Byte[12]: \r | 13 | ASCII | OBC->UHF, GS -> UHF | Destination Call Sign
Byte[0]: ES; Byte[1]: +W; Byte[2]: 22; Byte[3]: 0xF6; Byte[4]: Source Call Sign in ASCII; Byte[7]: (space); Byte[8]: CRC32; Byte[12]: \r | 13 | ASCII | OBC->UHF, GS -> UHF | Source Call Sign
ES | +W | 22 | 0xF7
ES | +W | 22 | 0xF8
ES | +W | 22 | 0xFB | # of bytes in msg in Hex (Less than 0x62) | Beacon message in ASCII (13 bytes) | (space) | CRC32 |  |  |  | \r |  |  |  | 24 | ASCII | OBC->UHF, GS -> UHF | Beacon Message Content Configuration
ES | +W | 22 | 0xFC
ES | +W | 22 | 0xFD
ES | +W | 22 | 0xFE
ES | +W | 22 | 0xFF
| +D | 22
READ COMMANDS
Byte[0]: ES; Byte[1]: +R; Byte[2]: 22; Byte[3]: 0x00; Byte[4]: (space); Byte[5]: CRC32; Byte[9]: \r | 10 | ASCII | OBC->UHF, GS -> UHF | Status Control: For Enabling features
ES | +R | 22 | 0x01
Byte[0]: ES; Byte[1]: +R; Byte[2]: 22; Byte[3]: 0x02; Byte[4]: (space); Byte[5]: CRC32; Byte[9]: \r | 10 | ASCII | OBC->UHF, UHF -> OBC, GS -> UHF, UHF -> GS | Read Uptime: Time radio has been online
Byte[0]: ES; Byte[1]: +R; Byte[2]: 22; Byte[3]: 0x03; Byte[4]: (space); Byte[5]: CRC32; Byte[9]: \r | 10 | ASCII | OBC->UHF, UHF -> OBC, GS -> UHF, UHF -> GS | Read Number of Transmitted Packets
Byte[0]: ES; Byte[1]: +R; Byte[2]: 22; Byte[3]: 0x04; Byte[4]: (space); Byte[5]: CRC32; Byte[9]: \r | 10 | ASCII | OBC->UHF, UHF -> OBC, GS -> UHF, UHF -> GS | Read Number of Received Packets
Byte[0]: ES; Byte[1]: +R; Byte[2]: 22; Byte[3]: 0x05; Byte[4]: (space); Byte[5]: CRC32; Byte[9]: \r | 10 | ASCII | OBC->UHF, UHF -> OBC, GS -> UHF, UHF -> GS | Read Number of Received Packets with CRC Error
Byte[0]: ES; Byte[1]: +R; Byte[2]: 22; Byte[3]: 0x06; Byte[4]: (space); Byte[5]: CRC32; Byte[9]: \r | 10 | ASCII | OBC->UHF, UHF -> OBC, GS -> UHF, UHF -> GS | Transparent (Pipe) mode timeout period
Byte[0]: ES; Byte[1]: +R; Byte[2]: 22; Byte[3]: 0x07; Byte[4]: (space); Byte[5]: CRC32; Byte[9]: \r | 10 | ASCII | OBC->UHF, UHF -> OBC, GS -> UHF, UHF -> GS | Beacon Message Trans. Period
ES | +R | 22 | 0x08
ES | +R | 22 | 0x0A
Byte[0]: ES; Byte[1]: +R; Byte[2]: 22; Byte[3]: 0xF2; Byte[4]: (space); Byte[5]: CRC32; Byte[9]: \r | 10 | ASCII | OBC->UHF, UHF -> OBC | UHF Antenna Release Configuration
Byte[0]: ES; Byte[1]: +R; Byte[2]: 22; Byte[3]: 0xF3; Byte[4]: (space); Byte[5]: CRC32; Byte[9]: \r | 10 | ASCII | OBC->UHF, UHF -> OBC | UHF Antenna Read/Write
ES | +R | 22 | 0xF4
Byte[0]: ES; Byte[1]: +R; Byte[2]: 22; Byte[3]: 0xF5; Byte[4]: (space); Byte[5]: CRC32; Byte[9]: \r | 10 | ASCII | OBC->UHF, GS -> UHF | Destination Call Sign
Byte[0]: ES; Byte[1]: +R; Byte[2]: 22; Byte[3]: 0xF6; Byte[4]: (space); Byte[5]: CRC32; Byte[9]: \r | 10 | ASCII | OBC->UHF, GS -> UHF | Source Call Sign
ES | +R | 22 | 0xF7
ES | +R | 22 | 0xF8
ES | +R | 22 | 0xF9
ES | +R | 22 | 0xFA
Byte[0]: ES; Byte[1]: +R; Byte[2]: 22; Byte[3]: 0xFB; Byte[4]: (space); Byte[5]: CRC32; Byte[9]: \r | 10 | ASCII | OBC->UHF, GS -> UHF | Beacon Message Content Configuration
ES | +R | 22 | 0xFC
ES | +R | 22 | 0xFD
ES | +R | 22 | 0xFE
ES | +R | 22 | 0xFF
Status Control Word
15 | Reserved
14 | High Fq Osc
13 | UBaud
12 | UBaud
11 | Reset
10 | RFMode
9 | RFMode
8 | RFMode
7 | Echo
6 | BCN
5 | Pipe
4 | Boot
3 | Reserved
2 | Reserved
1 | FRAM
0 | Checks trans. initalization
RSSI (Received signal strength indicator)
Part of response from the read vision of the command
Indicates the way data is sent
S | Send data in data to be placed on I2C bus
C | Sends data and attaches a <CR>
D | Sends data with nothing additional
Antenna Release
15 | Reserved
14 | Reserved
13 | Reserved
12 | First, Flag for automatic release
11 | Reserved
10 | Reserved
9 | Reserved
8 | Enable, Flag for rods being deployed
7 | Time
6 | Time
5 | Time
4 | Time
3 | Time
2 | Time
1 | Time
0 | Time
Antenna Command
Write Command Format
7 | 0
6 | 0 |  | States 1, 2 | Description
5 | State 2 |  | 0x00 | Clear all recent cmds
4 | State 1 |  | 0x01 | Algorithm 1 (diagram in datasheet)
3 | Ant 4 |  | 0x02 | Algorithm 2 (diagram in datasheet)
2 | Ant 3
1 | Ant 2
0 | Ant 1
Read Command Format
First Byte:
7 | D4 Door postion
6 | D3 Door postion
5 | D2 Door postion
4 | D1 Door postion
3 | 0
2 | 0
1 | State 2
0 | State 1
Second Byte:
7 | A4 engaged main heaters
6 | A3 engaged main heaters
5 | A2 engaged main heaters
4 | A1 engaged main heaters
3 | B4 engaged backup heaters
2 | B3 engaged backup heaters
1 | B2 engaged backup heaters
0 | B1 engaged backup heaters
Third Byte:
7 | Elapsed Timer in Seconds
6 | Elapsed Timer in Seconds
5 | Elapsed Timer in Seconds
4 | Elapsed Timer in Seconds
3 | Elapsed Timer in Seconds
2 | Elapsed Timer in Seconds
1 | Elapsed Timer in Seconds
0 | Elapsed Timer in Seconds
Destination Call Sign
KB0MGQ
Source Call Sign
W0ISU

## EPS
Byte[0] | [7 empty] | Byte[1] | [7 empty] | Length(in bytes) | Encoding | Communication Path | Name/Description | Conversion Coefficient
Bit[0] | Bit[1] | Bit[2] | Bit[3] | Bit[4] | Bit[5] | Bit[6] | Bit[7] | Bit[0] | Bit[1] | Bit[2] | Bit[3] | Bit[4] | Bit[5] | Bit[6] | Bit[7]
[16 empty] | 1 | Decimal | OBC->EPS | Read EPS battery voltage (V) | bar: Byte[0] Bit[0]
Byte[0] Bit[0]: Batt. BUS voltage - 12 bit ADC | 2 | Decimal | EPS->OBC |  | *0.0023394775
Byte[0] Bit[0]: 2 | 1 | Decimal | OBC->EPS | Read EPS battery current (A)
Byte[0] Bit[0]: Batt. BUS current - 12 bit ADC | 2 | Decimal | EPS->OBC |  | *0.0030517578
Byte[0] Bit[0]: 3 | 1 | Decimal | OBC->EPS | Read BCR voltage (V)
Byte[0] Bit[0]: Ext. Battery Pack voltage - 12 bit ADC | 2 | Decimal | EPS->OBC |  | *0.0023394775
Byte[0] Bit[0]: 4 | 1 | Decimal | OBC->EPS | Read BCR current (A)
Byte[0] Bit[0]: Ext. Battery Pack current - 12 bit ADC | 2 | Decimal | EPS->OBC |  | *0.0015258789
Byte[0] Bit[0]: 5 | 1 | Decimal | OBC->EPS | Read X voltage (V)
Byte[0] Bit[0]: Solar Panel X axis voltage - 12 bit ADC | 2 | Decimal | EPS->OBC |  | *0.0024414063
Byte[0] Bit[0]: 6 | 1 | Decimal | OBC->EPS | Read X- current (A)
Byte[0] Bit[0]: Solar Panel X- current - 12 bit ADC | 2 | Decimal | EPS->OBC |  | *0.0006103516
Byte[0] Bit[0]: 7 | 1 | Decimal | OBC->EPS | Read X+ current (A)
Byte[0] Bit[0]: Solar Panel X+ current - 12 bit ADC | 2 | Decimal | EPS->OBC |  | *0.0006103516
Byte[0] Bit[0]: 8 | 1 | Decimal | OBC->EPS | Read Y voltage (V)
Byte[0] Bit[0]: Solar Panel Y axis voltage - 12 bit ADC | 2 | Decimal | EPS->OBC |  | *0.0024414063
Byte[0] Bit[0]: 9 | 1 | Decimal | OBC->EPS | Read Y- current (A)
Byte[0] Bit[0]: Solar Panel Y- current - 12 bit ADC | 2 | Decimal | EPS->OBC |  | *0.0006103516
Byte[0] Bit[0]: 10 | 1 | Decimal | OBC->EPS | Read Y+ current (A)
Byte[0] Bit[0]: Solar Panel Y+ current - 12 bit ADC | 2 | Decimal | EPS->OBC |  | *0.0006103516
Byte[0] Bit[0]: 11 | 1 | Decimal | OBC->EPS | Read Z voltage (V)
Byte[0] Bit[0]: Solar Panel Z axis voltage - 12 bit ADC | 2 | Decimal | EPS->OBC |  | *0.0024414063
Byte[0] Bit[0]: 12 | 1 | Decimal | OBC->EPS | Read Z- current (A)
Byte[0] Bit[0]: Solar Panel Z- current - 12 bit ADC | 2 | Decimal | EPS->OBC |  | *0.0006103516
Byte[0] Bit[0]: 13 | 1 | Decimal | OBC->EPS | Read Z+ current (A)
Byte[0] Bit[0]: Solar Panel Z+ current - 12 bit ADC | 2 | Decimal | EPS->OBC |  | *0.0006103516
Byte[0] Bit[0]: 14 | 1 | Decimal | OBC->EPS | Read 3.3V Current (A)
Byte[0] Bit[0]: 3.3v BUS current - 12 bit ADC | 2 | Decimal | EPS->OBC |  | *0.0020345052
Byte[0] Bit[0]: 15 | 1 | Decimal | OBC->EPS | Read 5V Current (A)
Byte[0] Bit[0]: 5v BUS current - 12 bit ADC | 2 | Decimal | EPS->OBC |  | *0.0020345052
Byte[0] Bit[0]: 16 | 1 | Decimal | OBC->EPS | Read if LUP 3.3v is on or off
Byte[0] Bit[0]: 3.3V Latch-up protected output status(on/off) | 2 | Decimal | EPS->OBC
Byte[0] Bit[0]: 17 | 1 | Decimal | OBC->EPS | Read if LUP 5v is on or off
Byte[0] Bit[0]: 5V Latch-up protected output status(on/off) | 2 | Decimal | EPS->OBC
Byte[0] Bit[0]: 18 | 1 | Decimal | OBC->EPS | Read MCU Temp in celcius
Byte[0] Bit[0]: MCU Temperature | 2 | Decimal | EPS->OBC |  | ((raw_value * 0.0006103516) – 0.986 )/0.00355
Byte[0] Bit[0]: 19 | 1 | Decimal | OBC->EPS | Read Battery 1 Temperature in celcius
Byte[0] Bit[0]: Batt. Cell 1 Temperature | 2 | Decimal | EPS->OBC |  | *0.00390625
Byte[0] Bit[0]: 20 | 1 | Decimal | OBC->EPS | Read Battery 2 Temperature in celcius
Byte[0] Bit[0]: Batt. Cell 2 Temperature | 2 | Decimal | EPS->OBC |  | *0.00390625
Byte[0] Bit[0]: 21 | 1 | Decimal | OBC->EPS | Read Battery 3 Temperature in celcius
Byte[0] Bit[0]: Batt. Cell 3 Temperature | 2 | Decimal | EPS->OBC |  | *0.00390625
Byte[0] Bit[0]: 22 | 1 | Decimal | OBC->EPS | Read Battery 4 Temperature in celcius
Byte[0] Bit[0]: Batt. Cell 4 Temperature | 2 | Decimal | EPS->OBC |  | *0.00390625
Byte[0] Bit[0]: 23 | 1 | Decimal | OBC->EPS | Read input conditions
Byte[0] Bit[0]: LUP 5; Byte[0] Bit[1]: LUP 3.3v; Byte[0] Bit[2]: 3.3v power good; Byte[0] Bit[3]: 5v power good; Byte[0] Bit[4]: Reset SW Self Lock; Byte[0] Bit[5]: Battery Status - Complete; Byte[0] Bit[6]: Battery Status - Charge in Progress | 2 | Decimal | EPS->OBC
Byte[0] Bit[0]: 24 | 1 | Decimal | OBC->EPS | Read output conditions
SW self lock | Enable Battery Bus | Enable BCR BUS | Enable 3.3v BUS | Enable 5v BUS | NA | NA | OUT1/ Payload | OUT2 | OUT3 | OUT4 /OBC | OUT5/UHF | OUT6 | Heater1 | Heater2 | Heater3 | 2 | Decimal | EPS->OBC
Byte[0] Bit[0]: 25 | 1 | Decimal | OBC->EPS | Read output conditions 2
Byte[0] Bit[0]: LUP 3.3V (High Level - OFF); Byte[0] Bit[1]: LUP 5V (High Level - OFF); Byte[0] Bit[2]: Shutdown Battery Charger (High Level - OFF); Byte[0] Bit[3]: Fast Charge +230mA; Byte[0] Bit[4]: Fast Charge +350mA | 2 | Decimal | EPS->OBC
Byte[0] Bit[0]: 26 | 1 | Decimal | OBC->EPS | Read power on cycles
Byte[0] Bit[0]: Counter for number of power on cycles | 2 | Decimal | EPS->OBC
Byte[0] Bit[0]: 27 | 1 | Decimal | OBC->EPS | Read times under voltage
Byte[0] Bit[0]: Counter for number of times under voltage | 2 | Decimal | EPS->OBC
Byte[0] Bit[0]: 28 | 1 | Decimal | OBC->EPS | Read times short circuit occurred
Byte[0] Bit[0]: Counter for number of times short circuited | 2 | Decimal | EPS->OBC
Byte[0] Bit[0]: 29 | 1 | Decimal | OBC->EPS | Read times over temperature
Byte[0] Bit[0]: Counter for number of times over temperature | 2 | Decimal | EPS->OBC
Byte[0] Bit[0]: 30 | 1 | Decimal | OBC->EPS | Read max Battery 1 Temperature in celcius
Byte[0] Bit[0]: Batt. Pack 1 Temp. Sens. 1 | 2 | Decimal | EPS->OBC |  | *0.00390625
Byte[0] Bit[0]: 31 | 1 | Decimal | OBC->EPS | Read max Battery 2 Temperature in celcius
Byte[0] Bit[0]: Batt. Pack 1 Temp. Sens. 2 | 2 | Decimal | EPS->OBC |  | *0.00390626
Byte[0] Bit[0]: 32 | 1 | Decimal | OBC->EPS | Read max Battery 3 Temperature in celcius
Byte[0] Bit[0]: Batt. Pack 2 Temp. Sens. 1 | 2 | Decimal | EPS->OBC |  | *0.00390625
Byte[0] Bit[0]: 33 | 1 | Decimal | OBC->EPS | Read max Battery 4 Temperature in celcius
Byte[0] Bit[0]: Batt. Pack 2 Temp. Sens. 2 | 2 | Decimal | EPS->OBC |  | *0.00390625
Byte[0] Bit[0]: 34 | 1 | Decimal | OBC->EPS | Read min Battery 1 Temperature in celcius
Byte[0] Bit[0]: Batt. Pack 1 Temp Sens. 1 | 2 | Decimal | EPS->OBC |  | *0.00390625
Byte[0] Bit[0]: 35 | 1 | Decimal | OBC->EPS | Read min Battery 2 Temperature in celcius
Byte[0] Bit[0]: Batt. Pack 1 Temp Sens. 2 | 2 | Decimal | EPS->OBC |  | *0.00390625
Byte[0] Bit[0]: 36 | 1 | Decimal | OBC->EPS | Read min Battery 3 Temperature in celcius
Byte[0] Bit[0]: Batt. Pack 2 Temp Sens. 1 | 2 | Decimal | EPS->OBC |  | *0.00390625
Byte[0] Bit[0]: 37 | 1 | Decimal | OBC->EPS | Read min Battery 4 Temperature in celcius
Byte[0] Bit[0]: Batt. Pack 2 Temp Sens. 2 | 2 | Decimal | EPS->OBC |  | *0.00390625
Byte[0] Bit[0]: 38 | 1 | Decimal | OBC->EPS | Read temperature sensor 5
Byte[0] Bit[0]: External Temp. Sensor 5 | 2 | Decimal | EPS->OBC |  | *0.00390625
Byte[0] Bit[0]: 39 | 1 | Decimal | OBC->EPS | Read temperature sensor 6
Byte[0] Bit[0]: External Temp. Sensor 6 | 2 | Decimal | EPS->OBC |  | *0.00390625
Byte[0] Bit[0]: 40 | 1 | Decimal | OBC->EPS | Read temperature sensor 7
Byte[0] Bit[0]: External Temp. Sensor 7 | 2 | Decimal | EPS->OBC |  | *0.00390625
Byte[0] Bit[0]: 42 | 1 | Decimal | OBC->EPS | Read EPS software version
Byte[0] Bit[0]: EPS Software Version | 2 | Decimal | EPS->OBC
Byte[0] Bit[0]: 43 | 1 | Decimal | OBC->EPS | Read defaults 1
Byte[0] Bit[0]: State on power up of output "LUP 3.3v"; Byte[0] Bit[1]: State on power up of output "LUP 5v"; Byte[0] Bit[2]: State on power up of output "Fast Charge +230mA"; Byte[0] Bit[3]: State on power up of output "Fast Charge +350mA" | 2 | Decimal | EPS->OBC
Byte[0] Bit[0]: 44 | 1 | Decimal | OBC->EPS | Read defaults 2
Byte[0] Bit[0]: State on power up of OUT1; Byte[0] Bit[1]: State on power up of OUT2; Byte[0] Bit[2]: State on power up of OUT3; Byte[0] Bit[3]: State on power up of OUT4; Byte[0] Bit[4]: State on power up of OUT5; Byte[0] Bit[5]: State on power up of OUT6 | 2 | Decimal | EPS->OBC
Byte[0] Bit[0]: 48 | 1 | Decimal | OBC->EPS | Read times charged
Byte[0] Bit[0]: Counter for number of charging cycles | 2 | Decimal | EPS->OBC
Byte[0] Bit[0]: 0x00; Byte[1] Bit[0]: SWSelfLock State(0 = Auto Off, 1 = Auto 0n, 2 = Forced Off, 3 = Forced On) | 2 | Decimal | OBC->EPS | Enable SWSelfLock
Byte[0] Bit[0]: 0x01; Byte[1] Bit[0]: Enable Battery BUS(0 = Auto Off, 1 = Auto 0n, 2 = Forced Off, 3 = Forced On) | 2 | Decimal | OBC->EPS | Enable Battery BUS
Byte[0] Bit[0]: 0x02; Byte[1] Bit[0]: Enable BCR BUS(0 = Auto Off, 1 = Auto 0n, 2 = Forced Off, 3 = Forced On) | 2 | Decimal | OBC->EPS | Enable BCR BUS
Byte[0] Bit[0]: 0x03; Byte[1] Bit[0]: Enable 3.3V BUS(0 = Auto Off, 1 = Auto 0n, 2 = Forced Off, 3 = Forced On) | 2 | Decimal | OBC->EPS | Enable 3.3v BUS
Byte[0] Bit[0]: 0x04; Byte[1] Bit[0]: Enable 5V BUS(0 = Auto Off, 1 = Auto 0n, 2 = Forced Off, 3 = Forced On) | 2 | Decimal | OBC->EPS | Enable 5v BUS
Byte[0] Bit[0]: 0x05; Byte[1] Bit[0]: LUP 3.3v(High Level = On, Low Level = Off) | 2 | Decimal | OBC->EPS | Enable LUP 3.3v
Byte[0] Bit[0]: 0x06; Byte[1] Bit[0]: LUP 5v(High Level = On, Low Level = Off) | 2 | Decimal | OBC->EPS | Enable LUP 5v
Byte[0] Bit[0]: 0x07; Byte[1] Bit[0]: Shutdown Battery Charger(High Level = On, Low Level = Off) | 2 | Decimal | OBC->EPS | Enable Shutdown Battery Charger
Byte[0] Bit[0]: 0x08; Byte[1] Bit[0]: Fast/Slow Battery Charge 1 State(0 = Auto Off, 1 = Auto 0n, 2 = Forced Off, 3 = Forced On) | 2 | Decimal | OBC->EPS | Enable Fast/Slow Battery Charge 1
Byte[0] Bit[0]: 0x09; Byte[1] Bit[0]: Fast/Slow Battery Charge 2 State(0 = Auto Off, 1 = Auto 0n, 2 = Forced Off, 3 = Forced On) | 2 | Decimal | OBC->EPS | Enable Fast/Slow Battery Charge 2
Byte[0] Bit[0]: 0x0A; Byte[1] Bit[0]: OUT1/Payload State(0 = Auto Off, 1 = Auto 0n, 2 = Forced Off, 3 = Forced On) | 2 | Decimal | OBC->EPS | Enable Output 1 / Payload
Byte[0] Bit[0]: 0x0B; Byte[1] Bit[0]: OUT2 State(0 = Auto Off, 1 = Auto 0n, 2 = Forced Off, 3 = Forced On) | 2 | Decimal | OBC->EPS | Enable Output 2
Byte[0] Bit[0]: 0x0C; Byte[1] Bit[0]: OUT3 State(0 = Auto Off, 1 = Auto 0n, 2 = Forced Off, 3 = Forced On) | 2 | Decimal | OBC->EPS | Enable Output 3
Byte[0] Bit[0]: 0x0D; Byte[1] Bit[0]: OUT4/OBC State(0 = Auto Off, 1 = Auto 0n, 2 = Forced Off, 3 = Forced On) | 2 | Decimal | OBC->EPS | Enable Output 4 / OBC
Byte[0] Bit[0]: 0x0E; Byte[1] Bit[0]: OUT5/UHF State(0 = Auto Off, 1 = Auto 0n, 2 = Forced Off, 3 = Forced On) | 2 | Decimal | OBC->EPS | Enable Output 5
Byte[0] Bit[0]: 0x0F; Byte[1] Bit[0]: OUT6 State(0 = Auto Off, 1 = Auto 0n, 2 = Forced Off, 3 = Forced On) | 2 | Decimal | OBC->EPS | Enable Output 6
Byte[0] Bit[0]: 0x10; Byte[1] Bit[0]: Battery Heater 1 State(0 = Auto Off, 1 = Auto 0n, 2 = Forced Off, 3 = Forced On) | 2 | Decimal | OBC->EPS | Enable Battery heater 1
Byte[0] Bit[0]: 0x11; Byte[1] Bit[0]: Battery Heater 2 State(0 = Auto Off, 1 = Auto 0n, 2 = Forced Off, 3 = Forced On) | 2 | Decimal | OBC->EPS | Enable Battery heater 2
Byte[0] Bit[0]: 0x12; Byte[1] Bit[0]: Battery Heater 3 State(0 = Auto Off, 1 = Auto 0n, 2 = Forced Off, 3 = Forced On) | 2 | Decimal | OBC->EPS | Enable Battery heater 3

## SDR
Start Character (byte[0]) | Subsystem Type (byte[1]) | Command (byte[2]) | Data Length (byte[3]) | byte[4] | byte[5] | byte[6] | byte[7] | byte[8] | byte[9] | byte[10] | byte[11] | byte[12] | byte[13] | byte[14] | byte[15] | byte[16] | byte[17] | byte[18] | byte[19] | byte[20] | byte[21] | byte[22] | byte[23] | byte[24] | Encoding | Communication Path | Name/Description
0xFF | 0x28(SDR) | 0x00 | 0x01 | byte[4]: Status(0x00=error, 0x01=success); byte[5]: Checksum | Hex | SDR->OBC | Power Status Response
0xFF | 0x28(SDR) | 0x01 | 0x00 | byte[4]: Checksum | Hex | OBC->SDR | Power Status Request
0xFF | 0x28(SDR) | 0x02 | 0x00 | byte[4]: Checksum | Hex | SDR->OBC | Set RF Bandwith Response
0xFF | 0x28(SDR) | 0x03 | 0x03 | byte[4]: RF Bandwidth / 1000; byte[7]: Checksum | Hex | OBC->SDR | Set RF Bandwith Request
0xFF | 0x28(SDR) | 0x04 | 0x00 | byte[4]: Checksum | Hex | SDR->OBC | Set Calibration 1 Response
0xFF | 0x28(SDR) | 0x05 | 0x03 | byte[4]: Calib 1 * 100; byte[7]: Checksum | Hex | OBC->SDR | Set Calibration 1 Request
0xFF | 0x28(SDR) | 0x06 | 0x00 | byte[4]: Checksum | Hex | SDR->OBC | Set Calibration 2 Response
0xFF | 0x28(SDR) | 0x07 | 0x03 | byte[4]: Calib 2 * 100; byte[7]: Checksum | Hex | OBC->SDR | Set Calibration 2 Request
0xFF | 0x28(SDR) | 0x08 | 0x00 | byte[4]: Checksum | Hex | SDR->OBC | Set DC Gain Response
0xFF | 0x28(SDR) | 0x09 | 0x01 | byte[4]: DC Gain * 100; byte[5]: Checksum | Hex | OBC->SDR | Set DC Gain Request
0xFF | 0x28(SDR) | 0x0A | 0x00 | byte[4]: Checksum | Hex | SDR->OBC | Set fftsize Response
0xFF | 0x28(SDR) | 0x0B | 0x02 | byte[4]: fftsize; byte[6]: Checksum | Hex | OBC->SDR | Set fftsize Request
0xFF | 0x28(SDR) | 0x0C | 0x00 | byte[4]: Checksum | Hex | SDR->OBC | Set Frequency Response
0xFF | 0x28(SDR) | 0x0D | 0x03 | byte[4]: Frequency / 100,000; byte[7]: Checksum | Hex | OBC->SDR | Set Frequency Request
0xFF | 0x28(SDR) | 0x0E | 0x00 | byte[4]: Checksum | Hex | SDR->OBC | Set Integral Response
0xFF | 0x28(SDR) | 0x0F | 0x01 | byte[4]: Integral * 100; byte[5]: Checksum | Hex | OBC->SDR | Set Integral Request
0xFF | 0x28(SDR) | 0x10 | 0x00 | byte[4]: Checksum | Hex | SDR->OBC | Set Sample Rate Response
0xFF | 0x28(SDR) | 0x11 | 0x03 | byte[4]: Sample Rate / 1,000; byte[7]: Checksum | Hex | OBC->SDR | Set Sample Rate Request
0xFF | 0x28(SDR) | 0x12 | 0x00 | byte[4]: Checksum | Hex | SDR->OBC | Set spavg Response
0xFF | 0x28(SDR) | 0x13 | 0x01 | byte[4]: spavg * 100; byte[5]: Checksum | Hex | OBC->SDR | Set spavg Request
0xFF | 0x28(SDR) | 0x14 | 0x01 | byte[4]: Status(0x00=error, 0x01=success); byte[5]: Checksum | Hex | SDR->OBC | Reset SDR to Default Values Response
0xFF | 0x28(SDR) | 0x15 | 0x00 | byte[4]: Checksum | Hex | OBC->SDR | Reset SDR to Default Values Request
0xFF | 0x28(SDR) | 0x16 | 0x14 | byte[4]: RF Bandwidth * 1000; byte[7]: Calib 1 / 100; byte[10]: Calib 2 / 100; byte[13]: DC Gain * 100; byte[14]: fftsize; byte[16]: Frequency * 100,000; byte[19]: Integral / 100; byte[20]: Sample Rate / 1,000; byte[23]: spavg / 100; byte[24]: checksum | Hex | SDR->OBC | SDR Values Response
0xFF | 0x28(SDR) | 0x17 | 0x00 | byte[4]: Checksum | Hex | OBC->SDR | SDR Values Request
0xFF | 0x28(SDR) | 0x18 | 0x01 | byte[4]: Status(0x00=error, 0x01=success); byte[5]: Checksum | Hex | SDR->OBC | Take Measurement Response
0xFF | 0x28(SDR) | 0x19 | 0x01 | byte[4]: Time in Seconds; byte[6]: Checksum | Hex | OBC->SDR | Take Measurement Request
0xFF | 0x28(SDR) | 0x1A | 0x03 | byte[4]: File Size in Bytes; byte[7]: Checksum | Hex | SDR->OBC | Start Transfer Response
0xFF | 0x28(SDR) | 0x1B | 0x01 | byte[4]: File(0x00=dat, 0x01=kelvin); byte[5]: Checksum | Hex | OBC->SDR | Start Transfer Request
*Note file will be transferred byte after byte and then automatically followed by the following response packet | [24 empty] | Hex | SDR->OBC
0xFF | 0x28(SDR) | 0x1C | 0x01 | byte[4]: Checksum of File Sent; byte[5]: Checksum | Hex | SDR->OBC | File Finished Response

## Ground Station
Start Character (byte[0]) | Subsystem Type (byte[1]) | Command (byte[2]) | Data Length (byte[3]) | byte[4] | byte[5] | byte[6] | byte[7] | byte[8] | byte[9] | byte[10] | byte[11] | byte[12] | byte[13] | byte[14] | Encoding | Communication Path | Name/Description
0xFF | 0x0A (OBC) | 0xFF | 0x02 | byte[4]: 0xFF; byte[5]: 0xFF; byte[6]: Checksum | Hex | OBC -> Ground Station | Generic Error Message
0xFF | 0x0A (OBC) | 0x00 | 12 | [11 empty] | UTF-8 | Ground Station -> OBC | Ping Response
0xFF | 0x0A (OBC) | 0x01 | 0 | [11 empty] | UTF-8 | Ground Station -> OBC | Ping Request
0xFF | 0x0A (OBC) | 0x02 | 0 | [11 empty] | UTF-8 | Ground Station -> OBC | Shutoff Beacon Response
0xFF | 0x0A (OBC) | 0x03 | 0 | [11 empty] | UTF-8 | Ground Station -> OBC | Shutoff Beacon Request
0xFF | 0x0A (OBC) | 0x04 | n | [11 empty] | UTF-8 | Ground Station -> OBC | Basic Health Check Response
0xFF | 0x0A (OBC) | 0x05 | 0 | [11 empty] | UTF-8 | Ground Station -> OBC | Basic Health Check Request
0xFF | 0x0A (OBC) | 0x06 | 0 | [11 empty] | UTF-8 | Ground Station -> OBC | Main Operation Response
0xFF | 0x0A (OBC) | 0x07 | 0 | [11 empty] | UTF-8 | Ground Station -> OBC | Main Operation Request
0xFF | 0x14 (ADCS) | -- | - | [11 empty] | UTF-8 | Ground Station -> OBC | --
0xFF | 0x1E (EPS) | 0x00 | 0x04 | byte[4]: Batt. Bus Voltage; byte[6]: Batt. Bus Current; byte[8]: Checksum | Hex | OBC -> Ground Station | Battery Pack Voltage/Current Response
0xFF | 0x1E (EPS) | 0x01 | 0x00 | [11 empty] | Hex | Ground Station -> OBC | Battery Pack Voltage/Current Request
0xFF | 0x1E (EPS) | 0x02 | 0x06 | byte[4]: X Voltage; byte[6]: X- Current; byte[8]: X+ Current; byte[10]: Checksum | Hex | OBC -> Ground Station | Solar Panel X Status Response
0xFF | 0x1E (EPS) | 0x03 | 0x00 | [11 empty] | Hex | Ground Station -> OBC | Solar Panel X Status Request
0xFF | 0x1E (EPS) | 0x04 | 0x06 | byte[4]: Y Voltage; byte[6]: Y- Current; byte[8]: Y+ Current; byte[10]: Checksum | Hex | OBC -> Ground Station | Solar Panel Y Status Response
0xFF | 0x1E (EPS) | 0x05 | 0x00 | [11 empty] | Hex | Ground Station -> OBC | Solar Panel Y Status Request
0xFF | 0x1E (EPS) | 0x06 | 0x06 | byte[4]: Z Voltage; byte[6]: Z- Current; byte[8]: Z+ Current; byte[10]: Checksum | Hex | OBC -> Ground Station | Solar Panel Z Status Response
0xFF | 0x1E (EPS) | 0x07 | 0x00 | [11 empty] | Hex | Ground Station -> OBC | Solar Panel Z Status Request
0xFF | 0x1E (EPS) | 0x08 | 0x04 | byte[4]: 3.3v BUS current; byte[6]: 5v BUS current; byte[8]: Checksum | Hex | OBC -> Ground Station | Bus Current Response
0xFF | 0x1E (EPS) | 0x09 | 0x00 | [11 empty] | Hex | Ground Station -> OBC | Bus Current Request
0xFF | 0x1E (EPS) | 0x0A | 0x0A | byte[4]: MCU Temperature; byte[6]: Batt. Cell 1 Temp; byte[8]: Batt. Cell 2 Temp; byte[10]: Batt. Cell 3 Temp; byte[12]: Batt. Cell 4 Temp; byte[14]: Checksum | Hex | OBC -> Ground Station | Temperature Response
0xFF | 0x1E (EPS) | 0x0B | 0x00 | [11 empty] | Hex | Ground Station -> OBC | Temperature Request
0xFF | 0x1E (EPS) | 0x0C | 0x06 | byte[4]: Input; byte[5]: Output Conditions; byte[7]: Output 2; byte[8]: Defaults1; byte[9]: Defaults2 | Hex | OBC -> Ground Station | Input, Output, and Default Conditions Response
0xFF | 0x1E (EPS) | 0x0D | 0x00 | [11 empty] | Hex | Ground Station -> OBC | Input, Output, and Default Conditions Request
0xFF | 0x1E (EPS) | 0x0E | 0x0A | byte[4]: Power on cycles; byte[6]: Times Under Voltage; byte[8]: Times Short Circuited; byte[10]: Times over temp; byte[12]: Charging Cycles; byte[14]: Checksum | Hex | OBC -> Ground Station | Counter Check Response
0xFF | 0x1E (EPS) | 0x0F | 0x00 | [11 empty] | Hex | Ground Station -> OBC | Counter Check Request
0xFF | 0x1E (EPS) | 0x10 | 0x01 | byte[4]: Status(0x00=error, 0x01=success); byte[5]: Checksum | Hex | OBC -> Ground Station | Enable/Disable Response
0xFF | 0x1E (EPS) | 0x11 | 0x02 | byte[4]: Option; byte[5]: Enable/Disable; byte[6]: Checksum | Hex | Ground Station -> OBC | Enable/Disable Request (0=disable, 1=enable)
0xFF | 0x28 (SDR) | 0x00 | 0x04 | [11 empty] | UTF-8 | Ground Station -> OBC | Power Status Response
0xFF | 0x28 (SDR) | 0x01 | 0 | [11 empty] | UTF-8 | Ground Station -> OBC | Power Status Request
0xFF | 0x28 (SDR) | 0x11 | n < 16 | [11 empty] | UTF-8 | Ground Station -> OBC | Time Set Response
0xFF | 0x28 (SDR) | 0x10 | n < 16 | [11 empty] | UTF-8 | Ground Station -> OBC | Time Set Request
0xFF | 0x5A (EOL) | 0x00 | 0 | [11 empty] | UTF-8 | Ground Station -> OBC | EOL Response
0xFF | 0x5A (EOL) | 0x01 | 0 | [11 empty] | UTF-8 | Ground Station -> OBC | EOL Response
Options for Disable/Enable EPS Request
0x00 | SWSelfLock
0x01 | Battery BUS
0x02 | BCR BUS
0x03 | 3.3v BUS
0x04 | 5v BUS
0x05 | Shutdown Battery Charger
0x06 | Fast/Slow Battery Charge 1
0x07 | Fast/Slow Battery Charge 2
0x08 | Out1/Boost Board
0x09 | Out2
0x0A | Out3
0x0B | Out5/UHF
0x0C | Out6
0x0D | Heater 1
0x0F | Heater 2
0x10 | Heater 3
Command | Response | Meaning
Shutoff Beacon | 0 | Beacon Already Off
Shutoff Beacon | 1 | Beacon Shut Off
Ping Response | "Hello Earth!" | Lol
Main Operating Request | 3 bytes of ... stuff? | 1st byte OBC, 2nd byte EPS, 3rd byte whatever

## CySat Protocol
CySat Packet Protocol
Index | 0 | 1 | 2 | 3 | 4 to (3 + N) | 4 + N
Message Parameter | Start Character | Subsystem Type | Command | Data Length (N) | Data | Checksum
Bytes | 1 | 1 | 1 | 1 | N | 1
Subsystem Type
OBC | 0x0A
ADCS | 0x14
EPS | 0x1E
UHF | 0x14
SDR | 0x28
Ground Station
End-Of-Life | 0x5A
Notes:
For each subsystem, begin with binary value 1 and increment value by two for each new command. Commands are usually coupled as a request and response. The least significant bit in the command byte signifies if the packet is a request or a response. As an example, the ping request command number is 0x01 and the ping response command number is 0x00.